## Subnetting
Subnets | [7 empty] | Router Interface |  |  |  | Servers
Subnet Name | Subnet Address | Subnet Mask | First Useable Address | Last Useable Address | Broadcast Address | Static Address Range | DHCP Address Range | Location | Interface | IP Address | Subnet Mask | Location | Server Name | IP Address | Subnet Mask
Melbourne LAN | 172.16.0.0/21 | 255.255.248.0/21 | 172.16.0.1 | 172.16.7.254 | 172.16.7.255 | 172.16.0.1 | 172.16.0.2 - 172.16.7.254 | Melbourne | WAN | 172.16.15.233 | 255.255.255.252/30 | Melbourne | Database Server | 172.16.15.218 | 255.255.255.248
Vancouver LAN | 172.16.8.0/22 | 255.255.252.0/22 | 172.16.8.1 | 172.16.11.254 | 172.16.11.255 | 172.16.8.1 | 172.16.8.2 - 172.16.11.254 | Melbourne | WAN | 172.16.15.237 | 255.255.255.252/30 | Melbourne | Web Server | 172.16.15.219 | 255.255.255.248
Ontario LAN | 172.16.12.0/24 | 255.255.255.0/24 | 172.16.12.1 | 172.16.12.254 | 172.16.12.255 | 172.16.12.1 | 172.16.12.2 - 172.16.12.254 | Melbourne | WAN | 172.16.15.245 | 255.255.255.252/30 | Melbourne | Mail Server | 172.16.15.220 | 255.255.255.248
Adelaide LAN | 172.16.13.0/24 | 255.255.255.0/24 | 172.16.13.1 | 172.16.13.254 | 172.16.13.255 | 172.16.13.1 | 172.16.13.2 - 172.16.13.254 | Melbourne | WAN | 172.16.15.250 | 255.255.255.252/30 | Vancouver | Backup Server 1 | 172.16.15.210 | 255.255.255.248
Darwin LAN | 172.16.14.0/24 | 255.255.255.0/24 | 172.16.14.1 | 172.16.14.254 | 172.16.14.255 | 172.16.14.1 | 172.16.14.2 - 172.16.14.254 | Melbourne | ISP WAN | 28.251.48.105/30 | 255.255.255.252/30 | Vancouver | Backup Server 2 | 172.16.15.211 | 255.255.255.248
Vancouver WLAN | 172.16.15.0/25 | 255.255.255.128/25 | 172.16.15.1 | 172.16.15.126 | 172.16.15.127 | 172.16.15.1 | 172.16.15.2 - 172.16.15.126 | Melbourne | WLAN | 172.16.15.129 | 255.255.255.192/26 | Vancouver | Backup Server 3 | 172.16.15.212 | 255.255.255.248
Melbourne WLAN | 172.16.15.128/26 | 255.255.255.192/26 | 172.16.15.129 | 172.16.15.190 | 172.16.15.191 | 172.16.15.129 | 172.16.15.130 - 172.16.15.190 | Melbourne | LAN | 172.16.0.1 | 255.255.248.0/21 | Vancouver | Backup Server 4 | 172.16.15.213 | 255.255.255.248
Ontario WLAN | 172.16.15.192/28 | 255.255.255.240/28 | 172.16.15.193 | 172.16.15.206 | 172.16.15.207 | 172.16.15.193 | 172.16.15.194 - 172.16.15.206 | Melbourne | LAN | 172.16.15.217 | 255.255.255.248/29 | Adelaide | Backup Server 1 | 172.16.15.226 | 255.255.255.248
Vancouver Server LAN | 172.16.15.208/29 | 255.255.255.248/29 | 172.16.15.209 | 172.16.15.214 | 172.16.15.215 | 172.16.15.209 - 172.16.15.213 | 172.16.15.214 | Vancouver | WAN | 172.16.15.242 | 255.255.255.252/30 | Adelaide | Backup Server 2 | 172.16.15.227 | 255.255.255.248
Melbourne Server LAN | 172.16.15.216/29 | 255.255.255.248/29 | 172.16.15.217 | 172.16.15.222 | 172.16.15.223 | 172.16.15.217 - 172.16.15.220 | 172.16.15.221 - 172.16.15.222 | Vancouver | WAN | 172.16.15.246 | 255.255.255.252/30
Adelaide Server LAN | 172.16.15.224/29 | 255.255.255.248/29 | 172.16.15.225 | 172.16.15.232 | 172.16.15.231 | 172.16.15.225 - 172.16.15.227 | 172.16.15.228 - 172.16.15.232 | Vancouver | WLAN | 172.16.15.1 | 255.255.255.128/25
Melbourne - Adelaide WAN | 172.16.15.232/30 | 255.255.255.252/30 | 172.16.15.233 | 172.16.15.234 | 172.16.15.235 | 172.16.15.233 - 172.16.15.234 | N/A | Vancouver | LAN | 172.16.8.1 | 255.255.252.0/22
Melbourne - Ontario WAN | 172.16.15.236/30 | 255.255.255.252/30 | 172.16.15.237 | 172.16.15.238 | 172.16.15.239 | 172.16.15.237 - 172.16.15.238 | N/A | Vancouver | LAN | 172.16.15.209 | 255.255.255.248/29
Ontario - Vancouver WAN | 172.16.15.240/30 | 255.255.255.252/30 | 172.16.15.241 | 172.16.15.242 | 172.16.15.243 | 172.16.15.241 - 172.16.15.242 | N/A | Ontario | WAN | 172.16.15.238 | 255.255.255.252/30
Melbourne - Vancouver WAN | 172.16.15.244/30 | 255.255.255.252/30 | 172.16.15.245 | 172.16.15.246 | 172.16.15.247 | 172.16.15.245 - 172.16.15.246 | N/A | Ontario | WAN | 172.16.15.241 | 255.255.255.252/30
Darwin - Melbourne WAN | 172.16.15.248/30 | 255.255.255.252/30 | 172.16.15.249 | 172.16.15.250 | 172.16.15.251 | 172.16.15.249 - 172.16.15.250 | N/A | Ontario | WLAN | 172.16.15.193 | 255.255.255.240/28
Adelaide - Darwin WAN | 172.16.15.252/30 | 255.255.255.252/30 | 172.16.15.253 | 172.16.15.254 | 172.16.15.255 | 172.16.15.253 - 172.16.15.254 | N/A | Ontario | LAN | 172.16.12.1 | 255.255.255.0/24
[8 empty] | Adelaide | WAN | 172.16.15.234 | 255.255.255.252/30
[8 empty] | Adelaide | WAN | 172.16.15.253 | 255.255.255.252/30
[8 empty] | Adelaide | LAN | 172.16.13.1 | 255.255.255.0/24
[8 empty] | Adelaide | LAN | 172.16.15.225 | 255.255.255.248/29
[8 empty] | Darwin | WAN | 172.16.15.249 | 255.255.255.252/30
[8 empty] | Darwin | WAN | 172.16.15.254 | 255.255.255.252/30
[8 empty] | Darwin | LAN | 172.16.14.1 | 255.255.255.0/24

## Sheet3
Routers
Requirement | Cost | Speed | Expandability | Size | Ports | Extra Features | Total Weighted Score
Weight | 5 | 5 | 1 | 1 | 5 | 3
Cisco RV340 | 6 | 2 | 0 | 6 | 4 | 0 | 76
HPE FlexNetwork MSR1003 8 AC Router | 2 | 6 | 6 | 6 | 6 | 6 | 130
Juniper CTP150 | 0 | 6 | 6 | 6 | 6 | 6 | 120
Cisco ISR4331/KD | 0 | 6 | 6 | 6 | 6 | 6 | 120
Switches
Requirement | Cost | Speed | Expandability | Size | Ports | Extra Features | Total Weighted Score
Weight | 5 | 5 | 3 | 1 | 5 | 3
NETGEAR SOHO Unmanaged Switch - 48-Port (GS348) + Netgear GS105 Prosafe 5-Port Gigabit Switch | 2 | 4 | 4 | 4 | 4 | 4 | 90
D-link 24-Port Gigabit Unmanaged Switch (Metal Housing) | 0 | 6 | 4 | 2 | 6 | 2 | 102
Cisco CBS110-24T | 0 | 6 | 4 | 2 | 6 | 2 | 102
S2800S-48T4F, 48-Port Gigabit Ethernet L2+ Smart Managed Switch, 48 x Gigabit RJ45, with 4 x 1Gb SFP Uplinks + Netgear GS105 Prosafe 5-Port Gigabit Switch | 6 | 4 | 4 | 4 | 4 | 4 | 110
Wireless Access Point
Requirement | Cost | Speed | Expandability | Size | Ports | Extra Features | Total Weighted Score
Weight | 5 | 5 | 3 | 1 | 5 | 1
D-Link Wireless AC1750 Wave 2 Concurrent Dual-Band PoE Access Point | 6 | 4 | 4 | 6 | 4 | 4 | 112
Cisco Aironet 1852 | 6 | 6 | 6 | 6 | 6 | 6 | 150
NETGEAR Insight Managed WiFi 6 AX3600 Dual-Band Access Point (WAX620) | 6 | 6 | 6 | 6 | 4 | 4 | 134
NETGEAR WiFi 6 AX1800 Dual-Band PoE Wireless Access Point (WAX214) | 6 | 6 | 2 | 6 | 4 | 2 | 124
Router
[8 empty] | Requirements | Description
[8 empty] | Cost | Under 1000
[8 empty] | Speed | Has the capability to handel the throughput
[8 empty] | Expandability | Having extra capability then what wee need it to do at this point in time
[8 empty] | Size | Size of the unit (Smaller Better)
[8 empty] | Ports | Has the requied number of ports
[8 empty] | Extra Features | eg. Having a built in switch
Switch LAN
[8 empty] | Requirements | Description
[8 empty] | Cost | Under 2500
[8 empty] | Speed | Has the capability to handel the throughput
[8 empty] | Expandability | Having extra capability then what wee need it to do at this point in time
[8 empty] | Size | Size of the unit (Smaller Better)
[8 empty] | Ports | Has the requied number of ports
[8 empty] | Extra Features | eg. Having a POE
Wireless Access Point
[8 empty] | Requirements | Description
[8 empty] | Cost | Under 1000
[8 empty] | Speed | Has the capability to handel the throughput
[8 empty] | Expandability | Having extra capability then what wee need it to do at this point in time
[8 empty] | Size | Size of the unit (Smaller Better)
[8 empty] | Ports | Can Handel the number of users
[8 empty] | Extra Features | eg. Wifi 6
[8 empty] | 0 | The requirement does not apply to this scenario
[8 empty] | 1 | The requirement is not very important
[8 empty] | 3 | The requirement should be met
[8 empty] | 5 | The requirement is critical
[8 empty] | 0 | The Requirement isnt met at all
[8 empty] | 2 | The Requirement is partialy met, but not completely
[8 empty] | 4 | The Requirement has been met
[8 empty] | 6 | The item excceds the requirement

## Research
4000
|  |  | Router | Requirements | Description |  |  | Cost | Quantity
|  |  |  | Cost | Under 1000 | 5 | Cisco RV340 | 300 | 1
|  |  |  | Speed | Has the capability to handel the throughput | 5 | HPE FlexNetwork MSR1003 8 AC Router | 1200 | 1 |  |  |  | 1200
|  |  |  | Expandability | Having extra capability then what wee need it to do at this point in time | 1 | Juniper CTP150 | 3500 | 1
|  |  |  | Size | Size of the unit (Smaller Better) | 1 | Cisco ISR4331/KD | 2900 | 1
|  |  |  | Ports | Has the requied number of ports | 5
|  |  |  | Extra Features | eg. Having a built in switch | 3
|  |  | Switch LAN | Requirements | Description
|  |  |  | Cost | Under 2500 | 5 | NETGEAR SOHO Unmanaged Switch - 48-Port (GS348) | 500 | 5 | 2600 | 250
|  |  |  | Speed | Has the capability to handel the throughput | 5 | Netgear GS105 Prosafe 5-Port Gigabit Switch | 50 | 2
|  |  |  | Expandability | Having extra capability then what wee need it to do at this point in time | 3 | D-link 24-Port Gigabit Unmanaged Switch (Metal Housing) | 250 | 11 | 2750 | 264
|  |  |  | Size | Size of the unit (Smaller Better) | 1 | Cisco CBS110-24T | 250 | 11 | 2750 | 264
|  |  |  | Ports | Has the requied number of ports | 5 | S2800S-48T4F, 48-Port Gigabit Ethernet L2+ Smart Managed Switch, 48 x Gigabit RJ45, with 4 x 1Gb SFP Uplinks | 400 | 5 | 1700 | 250 |  | 1700
|  |  |  | Extra Features | eg. Having a POE | 3 | Netgear GS105 Prosafe 5-Port Gigabit Switch | 50 | 2
|  |  | Wireless Access Point | Requirements | Description |  | D-Link Wireless AC1750 Wave 2 Concurrent Dual-Band PoE Access Point | 400 | 1 | 400
|  |  |  | Cost | Under 500 | 5 | Cisco Aironet 1852 | 700 | 1 | 700 |  |  | 700
|  |  |  | Speed | Has the capability to handel the throughput | 5 | NETGEAR Insight Managed WiFi 6 AX3600 Dual-Band Access Point (WAX620) | 600 | 1 | 600
|  |  |  | Expandability | Having extra capability then what wee need it to do at this point in time | 3 | NETGEAR WiFi 6 AX1800 Dual-Band PoE Wireless Access Point (WAX214) | 200 | 1 | 200
|  |  |  | Size | Size of the unit (Smaller Better) | 1
| 0 | The requirement does not apply to this scenario |  | Ports | Can Handel the number of users | 5
| 1 | The requirement is not very important |  | Extra Features | eg. Wifi 6 | 1 | [5 empty] | 3600
| 3 | The requirement should be met | [9 empty] | 400
| 5 | The requirement is critical
| 0 | The Requirement isnt met at all
| 2 | The Requirement is partialy met, but not completely
| 4 | The Requirement has been met
| 6 | The item excceds the requirement